## BOM
Weld part | Part no. | Part name
0 | 401/P8747 | WELD DETAILS
1 | 401/W0472 | PLT BTTM SSPINE ZTS USTR
2 | 401/T6477 | PRS LH RIB S/SPINE CAST USTR
3 | 401/V9182 | PRS RH RIB SSPINE USTR
4 | 401/P6222 | PLT CROSS RIB SSPINE USTR
5 | 401/V9013 | PLT RIB RH REAR USTR
6 | 401/V9016 | PRS ENGINE MOUNT USTR
7 | 401/L9744 | PRS SWING RAM MOUNT S/SPINE USTR STR
8 | 401/W4730 | PLT S/RAM MOUNT USTR
9 | 401/N8042 | PRS MCV MNT SSPINE USTR
10 | 401/T0140 | PLT MCV MNT SSPINE USTR
11 | 401/S7468 | PLT SUPPORT SSPINE USTR
12 | 401/V9028 | PLT KP CARRIER SSPINE USTR
13 | 401/F5008 | CAST CARRIER S/SPINE BOTTOM USTR
14 | 401/L9835 | PLT HOSE GUIDE S/SPINE USTR
15 | 401/C0284 | PLT S/MOTOR MNT S/SPINE USTR ZTS
16 | 401/V9026 | PRS ENGINE MNT USTR
17 | 401/V9014 | PLT ENGINE MNT USTR
18 | 401/V9021 | PLT ENGINE MNT USTR
19 | 401/V9027 | PLT ENGINE MNT RIB USTR
20 | 401/V9984 | PRS ENGINE MNT SUPRT USTR
21 | 401/C3611 | PLT CROSS RIB USTR
22 | 401/Y5887 | PRS END BULKHEAD USTR
23 | 826/10604 | M10 WELD NUT (SELF-LOCATING)
24 | 826/10602 | M6 WELD NUT (SELF-LOCATING)
25 | 401/D3455 | MISC MOUNT BOSS M10x1.5x39L
26 | 401/D5352 | MISC MOUNT BOSS M10x1.5x95.5L
27 | 401/J3977 | PLT RIB SUPPORT USTR
28 | 401/P8761 | WA MNT RH SKIRT USTR
29 | 826/01785 | M28 PLAIN NUT
30 | 401/L7557 | PLT ENGINE ACCESS USTR
31 | 822/00203 | WELD STUD - FIR TREE DIA 5
32 | 332/D7316 | BOSS 30 X 25
33 | 401/J0153 | PLT KING POST MNT 35THK USTR
34 | 401/N7182 | MISC MOUNT BOSS M10x1.5x14L
35 | 401/M3911 | PLT SPREADER LOAD USTR
36 | 401/S5791 | PRS SUPPORT TANK FUEL REAR
37 | 401/V8936 | PRS INTERNAL BRACE USTR

## DRAWINGS
3.5T WA SLEWSPINE ZTS USTR
Sr. No. | ASSY NO | PART NO | REV | DESCRIPTION | QTY | PICTURE
1 | A | 401/P8754 | 3 | WA SLEWSPINE ZTS USTR (View) | 1
2 | 1 | 401/W0472 | 1 | PLT BTTM SSPINE ZTS USTR | 1
3 | 2 | 401/T6477 | 1 | PRS LH RIB S/SPINE CAST USTR | 1
4 | 3 | 401/V9182 | 1 | PRS RH RIB SSPINE USTR | 1
5 | 4 | 401/P6222 | 1 | PLT CROSS RIB SSPINE USTR | 1
6 | 5 | 401/V9013 | 1 | PLT RIB RH REAR USTR | 1
7 | 6 | 401/V9016 | 1 | PRS ENGINE MOUNT USTR (View) | 1
8 | 7 | 401/L9744 | 1 | PRS SWING RAM MOUNT S/SPINE USTR | 1
9 | 8 | 401/W4730 | 1 | PLT S/RAM MOUNT USTR | 1
10 | 9 | 401/N8042 | 1 | PRS MCV MNT SSPINE USTR (View) | 1
12 | 11 | 401/T0140 | 1 | PLT MCV MNT SSPINE USTR (View) | 1
13 | 12 | 401/S7468 | 1 | PLT SUPPORT SSPINE USTR | 1
14 | 13 | 401/V9028 | 1 | PLT KP CARRIER SSPINE USTR | 1
15 | 14 | 401/F5008 | 4 | CAST CARRIER S/SPINE BOTTOM USTR (View) | 1
16 | 15 | 401/L9835 | 1 | PLT HOSE GUIDE S/SPINE USTR | 1
17 | 16 | 401/C0284 | 1 | PLT S/MOTOR MNT S/SPINE USTR ZTS | 1
18 | 17 | 401/V9026 | 1 | PRS ENGINE MNT USTR | 1
19 | 18 | 401/V9014 | 1 | PLT ENGINE MNT USTR | 1
20 | 19 | 401/V9021 | 1 | PLT ENGINE MNT USTR | 1
21 | 20 | 401/V9027 | 1 | PLT ENGINE MNT RIB USTR | 1
22 | 21 | 401/V9984 | 1 | PRS ENGINE MNT SUPRT USTR | 1
23 | 22 | 401/C3611 | 1 | PLT CROSS RIB USTR | 1
24 | 23 | 401/Y5887 | 1 | PRS END BULKHEAD USTR (View) | 1
25 | 24 | 826/10604 | 1 | M10 WELD NUT (SELF-LOCATING) | 4
26 | 25 | 826/10602 | 2 | M6 WELD NUT (SELF-LOCATING) | 2
27 | 26 | 401/D3455 | 1 | MISC MOUNT BOSS M10 1.5X39L | 2
28 | 27 | 401/D5352 | 1 | MISC MOUNT BOSS M10 1.5X95.5L | 1
29 | 28 | 401/J3977 | 1 | PLT RIB SUPPORT USTR | 1
30 | 29 | 401/P8761 | 1 | WA MNT RH SKIRT USTR (View) | 1
31 | 29.1 | 401/L9484 | 1 | PLT MOUNT RH SKIRT USTR (View) | 1
32 | 29.2 | 401/G2729 | 1 | MISC MOUNT BOSS M10 1.5X30.5L | 1
33 | 29.3 | 401/G3309 | 1 | PLT MOUNT SUPPORT USTR | 1
34 | 29.4 | 826/10604 | 1 | M10 WELD NUT (SELF-LOCATING) | 1
36 | 30 | 826/01785 | 3 | M28 PLAIN NUT | 1
37 | 31 | 401/L7557 | 1 | PLT ENGINE ACCESS USTR | 1
38 | 32 | 822/00203 | 6 | WELD STUD - FIR TREE DIA 5 | 13
39 | 33 | 332/D7316 | 1 | BOSS 30 X 25 | 5
40 | 34 | 401/J0153 | 1 | PLT KING POST MNT 35THK USTR | 1
41 | 35 | 401/N7182 | 1 | MISC MOUNT BOSS M10 1.5X14L | 1
42 | 36 | 401/M3911 | 1 | PLT SPREADER LOAD USTR | 1
43 | 37 | 401/S5791 | 1 | PRS SUPPORT TANK FUEL REAR | 1
44 | 38 | 401/V8936 | 1 | PLT INTERNAL BRACE USTR | 1

## Master Sheet
S.No | Column1 | Column3 | ITEM A | ITEM B | Weld Type | Fillet length | No of Runs | weld length | Total Weld length(mm) | Average speed (mm/sec) | Taken taken
1 | 2 | 1 | 1 | 2 |  | 6 | 1 | 212.852 | 212.852 | 400 | 0.53213
2 | 2 | 1 | 1 | 2 |  | 6 | 1 | 218.336 | 218.336 | 400 | 0.54584
3 | 1 | 2 | 1 | 2 |  | 8 | 1 | 615 | 615 | 350 | 1.7571
4 | 1 | 2 | 1 | 2 | 7 | 8 | 2 | 698 | 1396 | 350 | 3.9886
5 | 1 | 2 | 1 | 2 |  | 6 | 1 | 70.213 | 70.213 | 400 | 0.17553
6 | 1 | 2 | 1 | 2 |  | 6 | 1 | 163 | 163 | 400 | 0.4075
7 | 1 | 2 | 1 | 2 | 7 | 8 | 2 | 162 | 324 | 350 | 0.92571
8 | 3 | 1 | 1 | 3 |  | 8,8 | 1 | 1460 | 1460 | 350 | 4.1714
9 | 1 | 3 | 1 | 3 |  | 6 | 1 | 52.9 | 52.9 | 400 | 0.13225
10 | 1 | 3 | 1 | 3 | 7 | 8 | 2 | 730 | 1460 | 350 | 4.1714
11 | 1 | 3 | 1 | 3 | 7 | 8 | 2 | 730 | 1460 | 350 | 4.1714
12 | 1 | 3 | 1 | 3 |  | 6 | 1 | 68.581 | 68.581 | 400 | 0.17145
13 | 1 | 4 | 1 | 4 |  | 6 | 1 | 860 | 860 | 400 | 2.15
14 | 1 | 4 | 1 | 4 |  | 6 | 1 | 305 | 305 | 400 | 0.7625
15 | 1 | 4 | 1 | 4 |  | 8 | 1 | 297 | 297 | 350 | 0.84857
16 | 1 | 5 | 1 | 5 | 7 | 8 | 2 | 198.4 | 396.8 | 350 | 1.1337
17 | 1 | 5 | 1 | 5 |  | 6 | 1 | 404.297 | 404.297 | 400 | 1.0107
18 | 1 | 6 | 1 | 6 |  | 4 | 1 | 787.24 | 787.24 | 400 | 1.9681
19 | 1 | 7 | 1 | 7 |  | 6 | 1 | 1563.123 | 1563.123 | 400 | 3.9078
20 | 9 | 1 | 1 | 9 |  | 5 | 1 | 100 | 100 | 400 | 0.25
21 | 1 | 10 | 1 | 10 |  | 5 | 1 | 205.472 | 205.472 | 400 | 0.51368
22 | 10 | 1 | 1 | 10 |  | 5 | 1 | 128 | 128 | 400 | 0.32
23 | 13 | 1 | 1 | 13 |  | 6 | 1 | 121.1 | 121.1 | 400 | 0.30275
24 | 13 | 1 | 1 | 13 |  | 6 | 1 | 121.1 | 121.1 | 400 | 0.30275
25 | 1 | 13 | 1 | 13 |  | 6 | 1 |  | 0 | 400 | 0
26 | 14 | 1 | 1 | 14 |  |  | 1 |  | 0 | 400 | 0
27 | 15 | 1 | 1 | 15 |  | 6 | 1 | 1091.581 | 1091.581 | 400 | 2.729
28 | 1 | 20 | 1 | 20 |  | 6 | 1 | 181 | 181 | 400 | 0.4525
29 | 1 | 20 | 1 | 20 |  | 6 | 1 | 477.314 | 477.314 | 400 | 1.1933
30 | 1 | 21 | 1 | 21 |  | 4 | 1 | 338.6 | 338.6 | 400 | 0.8465
31 | 1 | 22 | 1 | 22 |  | 3 | 1 | 50 | 50 | 400 | 0.125
32 | 1 | 29 | 1 | 29 |  | 3 | 1 | 71.013 | 71.013 | 400 | 0.17753
33 | 30 | 1 | 1 | 30 |  | 3 | 1 | 300 | 300 | 400 | 0.75
34 | 1 | 31 | 1 | 31 |  | 3 | 1 | 37 | 37 | 400 | 0.0925
35 | 1 | 32 | 1 | 32 |  | 3 | 1 | 113.11 | 113.11 | 400 | 0.28277
36 | 1 | 37 | 1 | 37 |  | 6 | 1 | 699.6 | 699.6 | 400 | 1.749
37 | 2 | 4 | 2 | 4 |  | 6 | 1 | 150 | 150 | 400 | 0.375
38 | 2 | 4 | 2 | 4 |  | 6 | 1 | 284.5 | 284.5 | 400 | 0.71125
39 | 2 | 9 | 2 | 9 |  | 5 | 1 | 135 | 135 | 400 | 0.3375
40 | 2 | 12 | 2 | 12 |  | 10 | 1 | 165 | 165 | 300 | 0.55
41 | 2 | 12 | 2 | 12 |  | 6 | 1 | 277 | 277 | 400 | 0.6925
42 | 13 | 2 | 2 | 13 | 7 | 8 | 2 | 101.11 | 202.22 | 350 | 0.57777
43 | 14 | 2 | 2 | 14 |  | 6 | 1 | 894 | 894 | 400 | 2.235
44 | 15 | 2 | 2 | 15 |  | 6 | 1 | 350 | 350 | 400 | 0.875
45 | 27 | 2 | 2 | 27 |  |  | 1 |  | 0 | 400 | 0
46 | 2 | 32 | 2 | 32 |  | 3 | 1 | 113.11 | 113.11 | 400 | 0.28277
47 | 2 | 37 | 2 | 37 |  |  | 1 | 198 | 198 | 400 | 0.495
48 | 3 | 4 | 3 | 4 |  | 8 | 1 | 280 | 280 | 400 | 0.7
49 | 3 | 4 | 3 | 4 | 7 | 8 | 2 | 280 | 560 | 400 | 1.4
50 | 3 | 11 | 3 | 11 |  | 6 | 1 | 227 | 227 | 400 | 0.5675
51 | 3 | 12 | 3 | 12 |  | 10 | 1 | 165 | 165 | 300 | 0.55
52 | 3 | 12 | 3 | 12 |  | 6 | 1 | 145 | 145 | 400 | 0.3625
53 | 3 | 12 | 3 | 12 | 7 | 8 | 2 | 390 | 780 | 350 | 2.2286
54 | 3 | 12 | 3 | 12 |  | 8 | 1 | 15 | 15 | 350 | 0.042857
55 | 13 | 3 | 3 | 13 | 7 | 8 | 2 | 88 | 176 | 350 | 0.50286
56 | 13 | 3 | 3 | 13 |  | 8 | 1 | 88 | 88 | 350 | 0.25143
57 | 3 | 14 | 3 | 14 | 6 | 6 | 2 | 285 | 570 | 400 | 1.425
58 | 3 | 14 | 3 | 14 |  | 6 | 1 | 285 | 285 | 400 | 0.7125
59 | 3 | 21 | 3 | 21 |  | 4 | 1 | 156 | 156 | 400 | 0.39
60 | 28 | 3 | 3 | 28 |  | 4 | 1 | 140 | 140 | 400 | 0.35
61 | 28 | 3 | 3 | 28 |  | 4 | 1 | 204 | 204 | 400 | 0.51
62 | 31 | 3 | 3 | 31 |  |  | 1 | 18.85 | 18.85 | 400 | 0.047125
63 | 3 | 31 | 3 | 31 |  | 3 | 1 | 56.33 | 56.33 | 400 | 0.14083
64 | 3 | 32 | 3 | 32 |  | 3 | 1 | 113.11 | 113.11 | 400 | 0.28277
65 | 36 | 3 | 3 | 36 |  | 3 | 1 | 90 | 90 | 400 | 0.225
66 | 3 | 37 | 3 | 37 |  | 6 | 1 | 156 | 156 | 400 | 0.39
67 | 3 | 37 | 3 | 37 | 6 | 6 | 2 | 137 | 274 | 400 | 0.685
68 | 4 | 5 | 4 | 5 |  | 6 | 1 | 496.79 | 496.79 | 400 | 1.242
69 | 4 | 6 | 4 | 6 |  | 4 | 1 | 462 | 462 | 400 | 1.155
70 | 16 | 4 | 4 | 16 |  | 4 | 1 | 504.822 | 504.822 | 400 | 1.2621
71 | 17 | 4 | 4 | 17 |  | 4 | 1 | 328 | 328 | 400 | 0.82
72 | 4 | 22 | 4 | 22 |  | 3 | 1 | 120 | 120 | 400 | 0.3
73 | 27 | 4 | 4 | 27 |  | 6 | 1 | 459.386 | 459.386 | 400 | 1.1485
74 | 4 | 31 | 4 | 31 |  | 3 | 1 | 56.55 | 56.55 | 400 | 0.14138
75 | 4 | 32 | 4 | 32 |  | 3 | 1 | 113.11 | 113.11 | 400 | 0.28277
76 | 5 | 20 | 5 | 20 | 7 | 8 | 2 | 80 | 160 | 350 | 0.45714
77 | 17 | 6 | 6 | 17 |  | 4 | 1 | 65 | 65 | 400 | 0.1625
78 | 6 | 18 | 6 | 18 |  | 4 | 1 | 163.37 | 163.37 | 400 | 0.40843
79 | 6 | 32 | 6 | 32 |  | 3 | 1 | 113.11 | 113.11 | 400 | 0.28277
80 | 7 | 8 | 7 | 8 |  | 6 | 1 | 892.63 | 892.63 | 400 | 2.2316
81 | 7 | 21 | 7 | 21 |  | 4 | 1 | 60 | 60 | 400 | 0.15
82 | 7 | 31 | 7 | 31 |  | 3 | 1 | 37 | 37 | 400 | 0.0925
83 | 7 | 31 | 7 | 31 |  | 3 | 1 | 18.85 | 18.85 | 400 | 0.047125
84 | 10 | 9 | 9 | 10 |  | 5 | 1 | 135.078 | 135.078 | 400 | 0.3377
85 | 10 | 9 | 9 | 10 |  | 5 | 1 | 120 | 120 | 400 | 0.3
86 | 9 | 12 | 9 | 12 |  | 5 | 1 | 26.041 | 26.041 | 400 | 0.065103
87 | 9 | 12 | 9 | 12 |  | 5 | 1 | 140.362 | 140.362 | 400 | 0.3509
88 | 9 | 25 | 9 | 25 |  | 3 | 1 | 125.62 | 125.62 | 400 | 0.31405
89 | 9 | 35 | 9 | 35 |  | 4 | 1 | 94 | 94 | 400 | 0.235
90 | 10 | 26 | 10 | 26 |  | 3 | 1 | 61.689 | 61.689 | 400 | 0.15422
91 | 11 | 12 | 11 | 12 |  | 6 | 1 | 160 | 160 | 400 | 0.4
92 | 14 | 12 | 12 | 14 |  | 6 | 1 | 388 | 388 | 400 | 0.97
93 | 12 | 33 | 12 | 33 |  | 6 | 1 | 414.72 | 414.72 | 400 | 1.0368
94 | 34 | 12 | 12 | 34 |  | 3 | 1 | 81.681 | 81.681 | 400 | 0.2042
95 | 14 | 13 | 13 | 14 |  | 6 | 1 | 326.908 | 326.908 | 400 | 0.81727
96 | 19 | 20 | 19 | 20 |  | 4 | 1 | 560 | 560 | 400 | 1.4
97 | 21 | 31 | 21 | 31 |  | 3 | 1 | 18.85 | 18.85 | 400 | 0.047125
98 | 22 | 22 | 22 | 22 |  | 3 | 1 | 111.98 | 111.98 | 400 | 0.27995
99 | 22 | 23 | 22 | 23 |  | 3 | 1 | 62.454 | 62.454 | 400 | 0.15613
100 | 24 | 29 | 24 | 29 |  | 3 | 1 | 46.176 | 46.176 | 400 | 0.11544
30341.529
|  |  | 0 | 0 |  | Length (m) |  |  | 30.3415 |  | #DIV/0!
[12 empty] | ASSUMPTIONS | Column1
[12 empty] | Fillet length(mm) | Avg speed(mm/sec)
[12 empty] | 4, 5, 6 | 400
[12 empty] | 8 | 350
[12 empty] | 10 | 300

## Sub-Assembly Fixture 1
Sr.no | Column1 | Column3 | weld part A | Weld part B | Weld Type | Fillet length | Weld length(mm) | Average speed | Taken taken
1 | 27 | 4 | 4 | 27 |  | 6 | 220
2 | 2 | 27 | 2 | 26 |  | 6 | 238
3 | 2 | 32 | 2 | 32 |  | 3 | 113.11
4 | 3 | 32 | 2 | 2 |  | 3 | 113.11

## Sub-Assembly Fixture 2
S.No | Weld part A | Weld part B | Weld Type | Fillet length | Weld length(mm) | Average speed | Taken taken
1 | 12 | 33 |  | 6 | 414.72
2 | 19 | 20 |  | 4 | 410
3 | 7 | 8 |  | 6 | 892.63
4 | 28 | 3 |  | 4 | 140

## Tacking Fixture
S.No | Weld part A | Weld part B | Weld Type | Fillet length | Weld length(mm) | Average speed | Taken taken
1 | 3 | 31 |  | 3 | 56.33
2 | 4 | 31 |  | 3 | 56.55
3 | 4 | 32 |  | 3 | 113.11
4 | 7 | 31 |  | 3 | 37
5 | 1 | 31 |  | 3 | 37

## Full Welding Manipulator
S.No | Weld part A | Weld part B | Weld Type | Fillet length | Weld length(mm) | Average speed | Time taken
1 | 1 | 2 |  | 6 | 212.852
2 | 1 | 2 |  | 6 | 218.336
3 | 1 | 2 |  | 8 | 615
4 | 2 | 2 | 7 | 8 | 698
5 | 1 | 2 |  | 6 | 70.213
6 | 1 | 2 |  | 6 | 163
7 | 1 | 2 | 7 | 8 | 162
8 | 1 | 2 |  | 8,8 | 1460
9 | 1 | 2 |  | 6 | 52.9
10 | 1 | 2 | 7 | 8 | 730
11 | 1 | 3 | 7 | 8 | 730
12 | 1 | 3 |  | 6 | 68.581
13 | 1 | 3 |  | 6 | 860
14 | 1 | 3 |  | 6 | 305
15 | 1 | 3 |  | 8 | 297
16 | 1 | 4 | 7 | 8 | 198.4
17 | 1 | 4 |  | 6 | 404.297
18 | 1 | 4 |  | 4 | 787.24
19 | 1 | 5 |  | 6 | 1563.123
20 | 1 | 5 |  | 5 | 100
21 | 1 | 6 |  | 5 | 205.472
22 | 1 | 7 |  | 5 | 128
23 | 1 | 9 |  | 6 | 121.1
24 | 1 | 10 |  | 6 | 121.1
25 | 1 | 10 |  | 6
26 | 1 | 13
27 | 1 | 13 |  | 6 | 1091.581
28 | 1 | 13 |  | 6 | 181
29 | 1 | 14 |  | 6 | 477.314
30 | 1 | 15 |  | 4 | 338.6
31 | 1 | 20 |  | 3 | 50
32 | 1 | 20 |  | 3 | 71.013
33 | 1 | 21 |  | 3 | 300
34 | 1 | 22 |  | 3 | 113.11
35 | 1 | 29 |  | 6 | 699.6
36 | 1 | 30 |  | 6 | 150
37 | 1 | 31 |  | 6 | 284.5
38 | 1 | 32 |  | 5 | 135
39 | 1 | 37 |  | 10 | 165
40 | 2 | 4 |  | 6 | 277
41 | 2 | 4 | 7 | 8 | 101.11
42 | 2 | 9 |  | 6 | 894
43 | 2 | 12 |  | 6 | 350
44 | 2 | 12 |  |  | 198
45 | 2 | 13 |  | 8 | 280
46 | 2 | 14 | 7 | 8 | 280
47 | 2 | 15 |  | 6 | 227
48 | 2 | 27 |  | 10 | 165
49 | 2 | 32 |  | 6 | 145
50 | 2 | 37 | 7 | 8 | 390
51 | 3 | 4 |  | 8 | 15
52 | 3 | 4 | 7 | 8 | 88
53 | 3 | 11 |  | 8 | 88
54 | 3 | 12 | 6 | 6 | 285
55 | 3 | 12 |  | 6 | 285
56 | 3 | 12 |  | 4 | 156
57 | 3 | 12 |  | 3 | 90
58 | 3 | 13 |  | 6 | 156
59 | 3 | 13 | 6 | 6 | 137
60 | 3 | 14 |  | 6 | 496.79
61 | 3 | 14 |  | 4 | 462
62 | 3 | 21 |  | 4 | 504.822
63 | 3 | 28 |  | 4 | 328
64 | 3 | 31 |  | 3 | 120
65 | 3 | 32 | 7 | 8 | 80
66 | 3 | 36 |  | 4 | 65
67 | 3 | 37 |  | 3 | 113.11
68 | 3 | 37 |  | 4 | 60
69 | 4 | 5 |  | 5 | 135.078
70 | 4 | 6 |  | 5 | 120
71 | 4 | 16 |  | 5 | 26.041
72 | 4 | 17 |  | 5 | 140.362
73 | 4 | 22 |  | 4 | 94
74 | 4 | 27 |  | 6 | 160
75 | 4 | 31 |  | 6 | 388
76 | 4 | 32 |  | 3 | 81.681
77 | 5 | 20 |  | 6 | 326.908
78 | 6 | 17 |  | 3 | 18.85
79 | 6 | 18 |  | 3 | 111.98
80 | 6 | 32 |  | 3 | 62.454
81 | 7 | 8 |  | 3 | 46.176

## Post Welding
S.No | Weld part A | Weld part B | Weld Type | Fillet length | Weld length(mm) | Average speed | Taken taken
1 | 6 | 18 |  | 4 | 163.37
2 | 9 | 25 |  | 3 | 125.62
3 | 10 | 26 |  | 3 | 61.689